## Sheet1
Parameter | Specification for EE338L | Specifications Achieved
|  | Nominal | Fast Corner | Slow Corner
Technology | 0.18µm process1, N-well, nominal corner | ✓ | ✓ | ✓
Supply Voltage | 1.8 V (no scaling allowed) | 1.8 V | 1.98 V | 1.62 V
Temperature | 25oC | 25°C | 0°C | 110°C
Power Dissipation | Minimize | 672.66 µW | 747.64 µW | 594.38 µW
CL | ≥ 2pF | ✓ | ✓ | ✓
Closed-loop gain | 2 | 1.9981 | 1.9994 | 1.9969
Cs | Cs ≤ CL | ✓ | ✓ | ✓
Dynamic Range2 | 70 dB | 75.78 dB | 77.12 dB | 72.58 dB
Static settling error | ≤0.05% | 0.0498% | 0.0453% | 0.0498%
Dynamic settling error | ≤0.05% | 0.0017% | 0.0014% | 0.0017%
Setting time3 | 35ns | 32.97 ns | 28.47 ns | 46.33 ns
CMRR4 at DC | >100dB | 129.85 dB | 130.25 dB | 128.52 dB
PSRR4 +/- at DC (10mV | >80dB | PSRR+ = 132.40 dB PSRR- = 131.95 dB | PSRR+ = 136.38 dB PSRR- = 136.25 dB | PSRR+ = 126.94 dB PSRR- = 126.23 dB
Passives | Total ideal capacitance < 10pF; Total ideal resistance < 100KΩ | ✓ | ✓ | ✓
OTA input stage | NMOS or PMOS differential pair with a tail current source; pseudo-differential circuits are not allowed | ✓ | ✓ | ✓
Current Mirror Ratio | ≤ 20 | ✓ | ✓ | ✓
Reference Current | Single ideal current source of arbitrary value, | ✓ | ✓ | ✓
CMFB circuit | Use ideal model provided | ✓ | ✓ | ✓
Input voltage range | Measure | 1.05 V | 1.03 V | 1.19 V
Pole/Zero cancellations and left half plane zeros | Forbidden | ✓ | ✓ | ✓